## Cryo-md ProtocalV1.0 20190124
Communication format | Class | Name | Direction | Target Addrress | Source Address | Func Code | DATA |  |  |  | CRC8
[7 empty] | Address | Type | Name | Description
baud rate :38400bps format:n81 fraquencyt:5Hz | Setup Instruction (0x00-0x3F) | HP Manufacture Date (EEPROM) | S→T | 0XFx | 0xF0 | 0x01 | 0 | U16 | Year | YYYY
[7 empty] | 2 | U8 | Mouth | MM
[7 empty] | 3 | U8 | Day | DD
[7 empty] | 4 | U32 | TEC work time | Unit:mins,Settings tec work time, Data structure:Arrangement mode:little end
|  |  | T←S | 0xF0 | 0XFx | 0x01 | 0 | U8 | Status | 0:Success 1:Error
|  | HP information (EEPROM) | S→T | 0XFx | 0xF0 | 0x02 | 0 | U8 | Type | 0x00:Null 0x01:Small 0x10:middle 0x20:large 0x11:middle-2 0x21:large-2
[7 empty] | 1 | U8 | Channel | 0:Null 1:Channel1 2:Channel2 n:Channeln
[7 empty] | 2 | U32 | ID Information | ID:xxxxxxxxxx,Arrangement mode:little end
|  |  | T←S | 0xF0 | 0XFx | 0x02 | 0 | U8 | Status | 0:Success 1:Error
|  | Treatment Part (RAM) | S→T | 0XFx | 0xF0 | 0x03 | 0 | U8 | Sex | 0:man 1:woman
[7 empty] | 1 | U8 | Part | 0:Null 0x01:Breast- 胸脯 0x02:Abdomen- 腹部 0x03:Upper Back- 背部上方 0x04:Lower Back- 背部下方 0x05:Love Handle-侧腰 0x06:Inner Upper Thigh- 大腿内侧 0x07:Saddlebag- 胯部 0x08:Calf-小腿 0x09:Arms Front- 前胳膊 0x0A:Arms Back- 后胳膊 0x0B:Upper Thigh- 大腿
[7 empty] | 2 | U8 | Part left or right | 0:Null 1:Left 2:Right
[7 empty] | 3 | U8 | Program stage | 0:Null 1:A 2:B 3:C
|  |  | T←S | 0xF0 | 0XFx | 0x03 | 0 | U8 | Status | 0:Success 1:Error
|  | Setting work parameters (RAM) | S→T | 0XFx | 0xF0 | 0x04 | 0 | U16 | Pressure | Unit 0.5Kpa,Arrangement mode:little end
[7 empty] | 2 | U16 | Display Time | min,Arrangement mode:little end
[7 empty] | 4 | U8 | Adjust Mode | 0：Low starting point 1：Middle starting point 2：High starting point
[7 empty] | 5 | S8 | Adjust Range | Unit：0.5Kpa Range:-63.5~63.5(Kpa)
[7 empty] | 6 | U16 | Adjust Cycle | Unit：S Range:0-65535(S)
|  |  | T←S | 0xF0 | 0XFx | 0x04 | 0 | U8 | Status | 0:Success 1:Error
|  | Cooling parameters (RAM) | S→T | 0XFx | 0xF0 | 0x05 | 0 | U8 | Cooling mode | 0:Control TEC-pad temperture,feedback TEC temperture (default) 1:Control skin temperture,feedback skin temperture
[7 empty] | 1 | S8 | Cooling Temperture | Range:-127~127(℃)
|  |  | T←S | 0xF0 | 0XFx | 0x05 | 0 | U8 | Status | 0:Success 1:Error
|  | MD Manufacture Date (EEPROM) | S→T | 0XFx | 0xF0 | 0x06 | 0 | U16 | Year | YYYY
[7 empty] | 2 | U8 | Mouth | MM
[7 empty] | 3 | U8 | Day | DD
|  |  | T←S | 0xF0 | 0XFx | 0x06 | 0 | U8 | Status | 0:Success 1:Error
|  | MD Information1 | S→T | 0XFx | 0xF0 | 0x07 | 0 | U8 | Type | 0x00:Null 0x01:Cryo module 0x10:Vacuum module
[7 empty] | 1 | U8 | Reserved
[7 empty] | 2 | U32 | ID Information | ID:xxxxxxxxxx, Arrangement mode:little end
|  |  | T←S | 0xF0 | 0XFx | 0x07 | 0 | U8 | Status | 0:Success 1:Error
|  | MD Information2 | S→T | 0XFx | 0xF0 | 0x08 | 0 | U32 | Air Pump Time | Unit:mins,Settings tec work time, Data structure:Arrangement mode:little end
[7 empty] | 4 | U32 | Water Pump Time | Unit:mins,Settings tec work time, Data structure:Arrangement mode:little end
|  |  | T←S | 0xF0 | 0XFx | 0x08 | 0 | U8 | Status | 0:Success 1:Error
IAP
| inquiry Instruction (0x40-0x7F) | HP Manufacture Date | S→T | 0XFx | 0xF0 | 0X41 | 0 | U8 | Status | 0
|  |  | T←S | 0xF0 | 0XFx | 0X41 | 0 | U16 | Year | YYYY
[7 empty] | 2 | U8 | Mouth | MM
[7 empty] | 3 | U8 | Day | DD
[7 empty] | 4 | U32 | TEC work time | Unit:Mins, Tec work time Data structure:Arrangement mode:little end
|  | HP information | S→T | 0XFx | 0xF0 | 0X42 | 0 | U8 | Status | 0
|  |  | T←S | 0xF0 | 0XFx | 0X42 | 0 | U8 | Type | 0x00:Null 0x01:Small 0x10:middle 0x20:large 0x11:middle-2 0x21:large-2
[7 empty] | 1 | U8 | Reserved
[7 empty] | 2 | U32 | ID Information | ID:xxxxxxxxxx,Arrangement mode:little end
[7 empty] | 6 | U8 | Software Version | Range V0.0-V25.5
[7 empty] | 7 | U8 | Hardware Version | Range V0.0-V25.5
|  | HP Parameters | S→T | 0XFx | 0xF0 | 0X43 | 0 | U8 | Status | 0
|  |  | T←S | 0xF0 | 0XFx | 0X43 | 0 | S8 | L-Pad temperture | Range:-127~127(℃)
[7 empty] | 1 | S8 | R-Pad temperture | Range:-127~127(℃)
[7 empty] | 2 | S8 | Skin temperture | Range:-127~127(℃)
[7 empty] | 3 | U8 | Sensor Status | bit0:0-Normal/1-Warning bit1:Left bit2:Right
[7 empty] | 4 | U8 | L-Pad Current | Range:0-25.5A Unit:100mA
[7 empty] | 5 | U8 | R-Pad Current | Range:0-25.5A Unit:100mA
|  | MD Parameters | S→T | 0XFx | 0xF0 | 0X44 | 0 | U8 | Status | 0
|  |  | T←S | 0xF0 | 0XFx | 0X44 | 0 | U16 | Pressure | Unit 0.5Kpa,Arrangement mode:little end
[7 empty] | 2 | U16 | Time | min,Arrangement mode:little end
[7 empty] | 3 | U8 | Air Pump Current | Range:0-25.5A Unit:100mA
[7 empty] | 4 | U8 | Water Pump Current | Range:0-25.5A Unit:100mA
|  | Working stage | S→T | 0XFx | 0xF0 | 0X45 | 0 | U8 | Status | 0
|  |  | T←S | 0xF0 | 0XFx | 0X45 | 0 | U8 | Status | bit0:0-Standby/1-Work bit1:Pressure Updata bit2:MassageUpdata
[7 empty] | 1 | S8 | Adjust Pressure | Range-5~5 Unit:2.5KPa
[7 empty] | 2 | U8 | Massage Status | 0:OFF 1:ON
| implement Instruction (0x80-0xBF) | Start work | S→T | 0XF1 | 0xF0 | 0X81 | 0 | U8 | Work Status | bit0:0-Standby/1-Work bit2:Massage 0-OFF/1-ON
|  |  | T←S | 0xF0 | 0XF1 | 0X81 | 0 | S8 | Status | 0:Success 1:Error

## Cryo-hp Protocal V1.3 20190124
Communication format | Class | Name | Direction | Target Addrress | Source Address | Func Code | DATA |  |  |  | CRC8
[7 empty] | Address | Type | Name | Description
baud rate :38400bps format:n81 fraquencyt:5Hz | Setup Instruction (0x00-0x3F) | Manufacture Date (EEPROM) | S→T | 0XF1 | 0xF0 | 0x01 | 0 | U16 | Year | YYYY
[7 empty] | 2 | U8 | Mouth | MM
[7 empty] | 3 | U8 | Day | DD
[7 empty] | 4 | U32 | TEC work time | Unit:mins,Settings tec work time, Data structure:Arrangement mode:little end
|  |  | T←S | 0xF0 | 0XF1 | 0x01 | 0 | U8 | Status | 0:Success 1:Error
|  | Handpiece information (EEPROM) | S→T | 0XF1 | 0xF0 | 0x02 | 0 | U8 | Type | 0x00:Null 0x01:Small 0x10:middle 0x20:large 0x11:middle-2 0x21:large-2
[7 empty] | 1 | U8 | Channel | 0:Null 1:Channel1 2:Channel2 n:Channeln
[7 empty] | 2 | U32 | ID Information | ID:xxxxxxxxxx,Arrangement mode:little end
[7 empty] | 6 | U8 | Software Version | Range V0.0-V25.5
[7 empty] | 7 | U8 | Hardware Version | Range V0.0-V25.5
|  |  | T←S | 0xF0 | 0XF1 | 0x02 | 0 | U8 | Status | 0:Success 1:Error
|  | Treatment Part (RAM) | S→T | 0XF1 | 0xF0 | 0x03 | 0 | U8 | Sex | 0:man 1:woman
[7 empty] | 1 | U8 | Part | 0:Null 0x01:Breast- 胸脯 0x02:Abdomen- 腹部 0x03:Upper Back- 背部上方 0x04:Lower Back- 背部下方 0x05:Love Handle-侧腰 0x06:Inner Upper Thigh- 大腿内侧 0x07:Saddlebag- 胯部 0x08:Calf-小腿 0x09:Arms Front- 前胳膊 0x0A:Arms Back- 后胳膊 0x0B:Upper Thigh- 大腿
[7 empty] | 2 | U8 | Part left or right | 0:Null 1:Left 2:Right
[7 empty] | 3 | U8 | Program stage | 0:Null 1:A 2:B 3:C
|  |  | T←S | 0xF0 | 0XF1 | 0x03 | 0 | U8 | Status | 0:Success 1:Error
|  | Refresh interface parameters (RAM) | S→T | 0XF1 | 0xF0 | 0x04 | 0 | U16 | Display Pressure | Unit 0.5Kpa,Arrangement mode:little end
[7 empty] | 2 | U16 | Display Time | min,Arrangement mode:little end
|  |  | T←S | 0xF0 | 0XF1 | 0x04 | 0 | U8 | Status | 0:Success 1:Error
|  | Cooling parameters (RAM) | S→T | 0XF1 | 0xF0 | 0x05 | 0 | U8 | Cooling mode | 0:Control TEC-pad temperture,feedback TEC temperture (default) 1:Control skin temperture,feedback skin temperture
[7 empty] | 1 | S8 | Cooling Temperture | Range:-127~127(℃)
|  |  | T←S | 0xF0 | 0XF1 | 0x05 | 0 | U8 | Status | 0:Success 1:Error
| inquiry Instruction (0x40-0x7F) | Manufacture Date | S→T | 0XF1 | 0xF0 | 0X41 | 0 | U8 | Status | 0
|  |  | T←S | 0xF0 | 0XF1 | 0X41 | 0 | U16 | Year | YYYY
[7 empty] | 2 | U8 | Mouth | MM
[7 empty] | 3 | U8 | Day | DD
[7 empty] | 4 | U32 | TEC work time | Unit:Mins, Tec work time Data structure:Arrangement mode:little end
|  | Handpiece Information | S→T | 0XF1 | 0xF0 | 0X42 | 0 | U8 | Status | 0
|  |  | T←S | 0xF0 | 0XF1 | 0X42 | 0 | U8 | Type | 0x00:Null 0x01:Small 0x10:middle 0x20:large 0x11:middle-2 0x21:large-2
[7 empty] | 1 | U8 | Reserved
[7 empty] | 2 | U32 | ID Information | ID:xxxxxxxxxx,Arrangement mode:little end
[7 empty] | 6 | U8 | Software Version | Range V0.0-V25.5
[7 empty] | 7 | U8 | Hardware Version | Range V0.0-V25.5
|  | Handpiece Parameters | S→T | 0XF1 | 0xF0 | 0X43 | 0 | U8 | Status | 0
|  |  | T←S | 0xF0 | 0XF1 | 0X43 | 0 | S8 | L-Pad temperture | Range:-127~127(℃)
[7 empty] | 1 | S8 | R-Pad temperture | Range:-127~127(℃)
[7 empty] | 2 | S8 | Skin temperture | Range:-127~127(℃)
[7 empty] | 3 | U8 | Sensor Status | bit0:0-Normal/1-Warning bit1:Left bit2:Right
[7 empty] | 4 | U8 | L-Pad Current | Range:0-25.5A Unit:100mA
[7 empty] | 5 | U8 | R-Pad Current | Range:0-25.5A Unit:100mA
|  | Working stage | S→T | 0XF1 | 0xF0 | 0X44 | 0 | U8 | Status | 0
|  |  | T←S | 0xF0 | 0XF1 | 0X44 | 0 | U8 | Status | bit0:0-Standby/1-Work bit1:Pressure Updata bit2:MassageUpdata
[7 empty] | 1 | S8 | Adjust Pressure | Range-5~5 Unit:2.5KPa
[7 empty] | 2 | U8 | Massage Status | 0:OFF 1:ON
| implement Instruction (0x80-0xBF) | Start work | S→T | 0XF1 | 0xF0 | 0X81 | 0 | U8 | Work Status | bit0:0-Standby/1-Work bit2:Massage 0-OFF/1-ON
|  |  | T←S | 0xF0 | 0XF1 | 0X81 | 0 | S8 | Status | 0:Success 1:Error

## Version Report
Name | Version | Data | author | content
Cryo-hp Protocal V1.0 20190115 | V1.0 | 2019-01-15 | 纪鹏飞 | create
Cryo-hp Protocal V1.1 20190117 | V1.1 | 2019-01-17 | Jason Han | modify protocalstructure
Cryo-hp Protocal V1.2 20190118 | V1.2 | 2019-01-18 | Jason Han | add temperture warning add channel
Cryo-hp Protocal V1.3 20190124 | V1.3 | 2019-01-24 | Jason Han | Add Software&Hardware Version
Name | Version | Data | author | content
Cryo-MD Protocal V1.0 20190124 | V1.0 | 2019-01-15 | Jason Han | Create

## 兼容性报表
通讯协议.xls 兼容性报表
运行时间: 2019/1/17 11:15
如果工作簿以早期的文件格式保存或在早期版本的 Microsoft Excel 中打开，将无法使用下列功能。
显著功能损失 | 发生次数 | 版本
您无法再编辑此对象。 | 2
| 冰冻手柄协议V1.0 20190115'!A1:K45 | Excel 97-2003
轻微保真损失
所选文件格式不支持此工作簿中某些单元格或样式包含的格式。这些格式将被转换为最相近的可用格式。 | 62 | Excel 97-2003